## Requirements
Requirement ID | Category | Requirement | Source | Priority | Verification Method | Status
SYS-INP-001 | Input | VehicleGuard shall receive vehicle operating data through a defined input interface. | SN-DEV-002 | High | Test | Draft
SYS-INP-002 | Input | VehicleGuard shall accept coolant temperature as a monitored vehicle parameter. | Project Scope | High | Test | Draft
SYS-INP-003 | Input | VehicleGuard shall accept battery voltage as a monitored vehicle parameter. | Project Scope | High | Test | Draft
SYS-INP-004 | Input | VehicleGuard shall accept oil pressure as a monitored vehicle parameter. | Project Scope | High | Test | Draft
SYS-INP-005 | Input | VehicleGuard shall accept engine speed as a monitored vehicle parameter. | Project Scope | High | Test | Draft
SYS-INP-006 | Input | VehicleGuard shall accept brake condition information as a monitored vehicle parameter. | Project Scope | High | Test | Draft
SYS-INP-007 | Input | VehicleGuard shall receive or associate a timestamp with each vehicle data sample used for diagnostic evaluation. | SN-SRV-002 | Medium | Test | Draft
SYS-VAL-001 | Validation | VehicleGuard shall validate received vehicle data before using the data for diagnostic evaluation. | SN-DRV-003; SN-SRV-003 | High | Test | Draft
SYS-VAL-002 | Validation | VehicleGuard shall detect when a required monitored parameter is missing from the received vehicle data. | SN-SRV-003 | High | Test | Draft
SYS-VAL-003 | Validation | VehicleGuard shall detect received parameter values that do not conform to the defined input data type. | SN-DEV-002; SN-TST-002 | High | Test | Draft
SYS-VAL-004 | Validation | VehicleGuard shall determine whether received numeric parameter values are within the configured supported input range for the corresponding parameter. | SN-DRV-003; SN-SRV-003 | High | Test | Draft
SYS-VAL-005 | Validation | VehicleGuard shall distinguish an invalid input condition from an abnormal vehicle operating condition. | SN-SRV-003 | High | Test | Draft
SYS-VAL-006 | Validation | VehicleGuard shall prevent an invalid parameter value from being evaluated as a valid vehicle operating value. | SN-DRV-003; SN-SRV-003 | High | Test | Draft
SYS-MON-001 | Monitoring | VehicleGuard shall monitor each valid configured vehicle parameter received through the input interface. | Project Scope | High | Test | Draft
SYS-MON-002 | Monitoring | VehicleGuard shall evaluate valid coolant temperature values against the configured coolant temperature operating conditions. | Project Scope | High | Test | Draft
SYS-MON-003 | Monitoring | VehicleGuard shall evaluate valid battery voltage values against the configured battery voltage operating conditions. | Project Scope | High | Test | Draft
SYS-MON-004 | Monitoring | VehicleGuard shall evaluate valid oil pressure values against the configured oil pressure operating conditions. | Project Scope | High | Test | Draft
SYS-MON-005 | Monitoring | VehicleGuard shall evaluate valid engine speed values against the configured engine speed operating conditions. | Project Scope | High | Test | Draft
SYS-MON-006 | Monitoring | VehicleGuard shall evaluate valid brake condition information against the configured brake condition criteria. | Project Scope | High | Test | Draft
SYS-DIAG-001 | Diagnostics | VehicleGuard shall detect when a valid monitored parameter satisfies a configured abnormal operating condition. | SN-DRV-001; SN-SRV-001 | High | Test | Draft
SYS-DIAG-002 | Diagnostics | VehicleGuard shall identify a monitored parameter as normal when its valid value does not satisfy any configured abnormal condition. | SN-DRV-004 | High | Test | Draft
SYS-DIAG-003 | Diagnostics | VehicleGuard shall identify which monitored parameter caused each detected abnormal condition. | SN-SRV-001 | High | Test | Draft
SYS-DIAG-004 | Diagnostics | VehicleGuard shall support detection of abnormal conditions affecting more than one monitored parameter within the same vehicle data sample. | Engineering Requirement | Medium | Test | Draft
SYS-DIAG-005 | Diagnostics | VehicleGuard shall recognize when a previously abnormal monitored parameter returns to its configured normal operating condition. | Engineering Requirement | Medium | Test | Draft
SYS-SEV-001 | Severity Classification | VehicleGuard shall assign a defined severity level to each detected abnormal vehicle condition. | SN-DRV-002; SN-SRV-002 | High | Test | Draft
SYS-SEV-002 | Severity Classification | VehicleGuard shall support the following condition levels: NORMAL, INFO, WARNING, CRITICAL. | SN-DRV-002; SN-DRV-004 | High | Test | Draft
SYS-SEV-003 | Severity Classification | VehicleGuard shall assign NORMAL when a valid monitored condition does not meet any configured abnormal condition. | SN-DRV-004 | High | Test | Draft
SYS-SEV-004 | Severity Classification | VehicleGuard shall determine severity using the configured condition criteria associated with the affected monitored parameter. | SN-DRV-002; SN-DEV-003 | High | Test | Draft
SYS-SEV-005 | Severity Classification | VehicleGuard shall determine the severity of each detected abnormal condition independently when multiple abnormal conditions are present. | Engineering Requirement | Medium | Test | Draft
SYS-WRN-001 | Driver Warning | VehicleGuard shall generate driver warning information when a detected condition is classified as WARNING or CRITICAL. | SN-DRV-001 | High | Test | Draft
SYS-WRN-002 | Driver Warning | VehicleGuard shall include the severity level of the detected condition in the generated driver warning information. | SN-DRV-002 | High | Test | Draft
SYS-WRN-003 | Driver Warning | VehicleGuard shall identify the monitored vehicle parameter associated with the generated warning. | SN-DRV-001 | High | Test | Draft
SYS-WRN-004 | Driver Warning | VehicleGuard shall provide a driver-oriented message describing the detected condition without requiring interpretation of raw diagnostic data. | SN-DRV-002 | Medium | Inspection and Test | Draft
SYS-WRN-005 | Driver Warning | VehicleGuard shall not generate an active abnormal-condition warning for a monitored parameter classified as NORMAL. | SN-DRV-004 | High | Test | Draft
SYS-EVT-001 | Diagnostic Event | VehicleGuard shall generate a diagnostic event for each detected abnormal vehicle condition. | SN-SRV-001; SN-SRV-002 | High | Test | Draft
SYS-EVT-002 | Diagnostic Event | VehicleGuard shall associate each diagnostic event with a defined fault or condition identifier. | SN-SRV-004 | High | Test | Draft
SYS-EVT-003 | Diagnostic Event | VehicleGuard shall include the affected monitored parameter in each diagnostic event. | SN-SRV-001 | High | Test | Draft
SYS-EVT-004 | Diagnostic Event | VehicleGuard shall include the observed parameter value associated with the detected condition when such a value is available. | SN-SRV-002 | High | Test | Draft
SYS-EVT-005 | Diagnostic Event | VehicleGuard shall include the assigned severity level in each diagnostic event. | SN-SRV-002 | High | Test | Draft
SYS-EVT-006 | Diagnostic Event | VehicleGuard shall associate each diagnostic event with the timestamp of the vehicle data sample that resulted in the event. | SN-SRV-002 | Medium | Test | Draft
SYS-EVT-007 | Diagnostic Event | VehicleGuard shall be capable of generating diagnostic information that identifies an invalid input condition separately from an abnormal vehicle operating condition. | SN-SRV-003 | High | Test | Draft
SYS-CFG-001 | Configuration | VehicleGuard shall obtain configurable monitoring thresholds from defined configuration data rather than requiring threshold values to be permanently embedded in diagnostic processing logic. | SN-DEV-003 | High | Inspection and Test | Draft
SYS-CFG-002 | Configuration | VehicleGuard shall support separate configuration criteria for each monitored vehicle parameter. | SN-DEV-003 | High | Test | Draft
SYS-CFG-003 | Configuration | VehicleGuard shall support configuration of the valid input range for each numeric monitored parameter. | SN-DEV-003; SN-TST-002 | High | Test | Draft
SYS-CFG-004 | Configuration | VehicleGuard shall support configuration of the condition criteria used to determine applicable severity levels for monitored parameters. | SN-DEV-003 | High | Test | Draft
SYS-CFG-005 | Configuration | VehicleGuard shall use the active configuration consistently during monitoring, diagnostic evaluation, and severity classification. | Engineering Requirement | High | Test | Draft

## Summary
VehicleGuard V1 Requirements Register
Metric | Value | Verification Summary | Value
Total Requirements | 46 | Requirements in Matrix | 46
Baseline Status | Draft - Under Engineering Review | Verification Status | VERIFIED
System Version | VehicleGuard V1 | Test Execution | 95 PASS / 0 FAIL
|  | Evidence | RESULT-001 to RESULT-031
Category | Count | Execution Environment | Windows / Python 3.14.2 / pytest 9.1.1
Input | 7
Validation | 6
Monitoring | 6
Diagnostics | 5
Severity Classification | 5
Driver Warning | 5
Diagnostic Event | 7
Configuration | 5

## Verification Matrix
Requirement ID | Requirement Summary | Architecture Element | Verification Method | Test Case ID | Test Case Status | Evidence ID | Verification Status | Requirement Status | Source | Notes
SYS-INP-001 | receive vehicle operating data through a defined input interface | COMP-INP-001 | Test | TC-INP-001 | PASS | RESULT-001 | VERIFIED | Draft | SN-DEV-002 | Verification completed. Evidence recorded from executed VehicleGuard V1 pytest verification.
SYS-INP-002 | accept coolant temperature as a monitored vehicle parameter | COMP-INP-001 | Test | TC-INP-001 | PASS | RESULT-001 | VERIFIED | Draft | Project Scope | Verification completed. Evidence recorded from executed VehicleGuard V1 pytest verification.
SYS-INP-003 | accept battery voltage as a monitored vehicle parameter | COMP-INP-001 | Test | TC-INP-001 | PASS | RESULT-001 | VERIFIED | Draft | Project Scope | Verification completed. Evidence recorded from executed VehicleGuard V1 pytest verification.
SYS-INP-004 | accept oil pressure as a monitored vehicle parameter | COMP-INP-001 | Test | TC-INP-001 | PASS | RESULT-001 | VERIFIED | Draft | Project Scope | Verification completed. Evidence recorded from executed VehicleGuard V1 pytest verification.
SYS-INP-005 | accept engine speed as a monitored vehicle parameter | COMP-INP-001 | Test | TC-INP-001 | PASS | RESULT-001 | VERIFIED | Draft | Project Scope | Verification completed. Evidence recorded from executed VehicleGuard V1 pytest verification.
SYS-INP-006 | accept brake condition information as a monitored vehicle parameter | COMP-INP-001 | Test | TC-INP-001 | PASS | RESULT-001 | VERIFIED | Draft | Project Scope | Verification completed. Evidence recorded from executed VehicleGuard V1 pytest verification.
SYS-INP-007 | receive or associate a timestamp with each vehicle data sample used for diagnostic evaluation | COMP-INP-001 | Test | TC-INP-002 | PASS | RESULT-002 | VERIFIED | Draft | SN-SRV-002 | Verification completed. Evidence recorded from executed VehicleGuard V1 pytest verification.
SYS-VAL-001 | validate received vehicle data before using the data for diagnostic evaluation | COMP-VAL-001 | Test | TC-VAL-001; TC-VAL-006 | PASS | RESULT-003; RESULT-008 | VERIFIED | Draft | SN-DRV-003; SN-SRV-003 | Verification completed. Evidence recorded from executed VehicleGuard V1 pytest verification.
SYS-VAL-002 | detect when a required monitored parameter is missing from the received vehicle data | COMP-VAL-001 | Test | TC-VAL-002 | PASS | RESULT-004 | VERIFIED | Draft | SN-SRV-003 | Verification completed. Evidence recorded from executed VehicleGuard V1 pytest verification.
SYS-VAL-003 | detect received parameter values that do not conform to the defined input data type | COMP-VAL-001 | Test | TC-VAL-003 | PASS | RESULT-005 | VERIFIED | Draft | SN-DEV-002; SN-TST-002 | Verification completed. Evidence recorded from executed VehicleGuard V1 pytest verification.
SYS-VAL-004 | determine whether received numeric parameter values are within the configured supported input range for the corresponding parameter | COMP-VAL-001 | Test | TC-VAL-001; TC-VAL-004; TC-VAL-005; TC-VAL-006 | PASS | RESULT-003; RESULT-006; RESULT-007; RESULT-008 | VERIFIED | Draft | SN-DRV-003; SN-SRV-003 | Verification completed. Evidence recorded from executed VehicleGuard V1 pytest verification.
SYS-VAL-005 | distinguish an invalid input condition from an abnormal vehicle operating condition | COMP-VAL-001 | Test | TC-VAL-002; TC-VAL-003; TC-VAL-004; TC-VAL-005 | PASS | RESULT-004; RESULT-005; RESULT-006; RESULT-007 | VERIFIED | Draft | SN-SRV-003 | Verification completed. Evidence recorded from executed VehicleGuard V1 pytest verification.
SYS-VAL-006 | prevent an invalid parameter value from being evaluated as a valid vehicle operating value | COMP-VAL-001 | Test | TC-VAL-002; TC-VAL-003; TC-VAL-004; TC-VAL-005 | PASS | RESULT-004; RESULT-005; RESULT-006; RESULT-007 | VERIFIED | Draft | SN-DRV-003; SN-SRV-003 | Verification completed. Evidence recorded from executed VehicleGuard V1 pytest verification.
SYS-MON-001 | monitor each valid configured vehicle parameter received through the input interface | COMP-MON-001 | Test | TC-MON-001; TC-MON-002 | PASS | RESULT-009; RESULT-010 | VERIFIED | Draft | Project Scope | Verification completed. Evidence recorded from executed VehicleGuard V1 pytest verification.
SYS-MON-002 | evaluate valid coolant temperature values against the configured coolant temperature operating conditions | COMP-MON-001 | Test | TC-MON-001; TC-MON-002 | PASS | RESULT-009; RESULT-010 | VERIFIED | Draft | Project Scope | Verification completed. Evidence recorded from executed VehicleGuard V1 pytest verification.
SYS-MON-003 | evaluate valid battery voltage values against the configured battery voltage operating conditions | COMP-MON-001 | Test | TC-MON-001; TC-MON-002 | PASS | RESULT-009; RESULT-010 | VERIFIED | Draft | Project Scope | Verification completed. Evidence recorded from executed VehicleGuard V1 pytest verification.
SYS-MON-004 | evaluate valid oil pressure values against the configured oil pressure operating conditions | COMP-MON-001 | Test | TC-MON-001; TC-MON-002 | PASS | RESULT-009; RESULT-010 | VERIFIED | Draft | Project Scope | Verification completed. Evidence recorded from executed VehicleGuard V1 pytest verification.
SYS-MON-005 | evaluate valid engine speed values against the configured engine speed operating conditions | COMP-MON-001 | Test | TC-MON-001; TC-MON-002 | PASS | RESULT-009; RESULT-010 | VERIFIED | Draft | Project Scope | Verification completed. Evidence recorded from executed VehicleGuard V1 pytest verification.
SYS-MON-006 | evaluate valid brake condition information against the configured brake condition criteria | COMP-MON-001 | Test | TC-MON-001; TC-MON-002 | PASS | RESULT-009; RESULT-010 | VERIFIED | Draft | Project Scope | Verification completed. Evidence recorded from executed VehicleGuard V1 pytest verification.
SYS-DIAG-001 | detect when a valid monitored parameter satisfies a configured abnormal operating condition | COMP-DIAG-001 | Test | TC-MON-002; TC-DIAG-002 | PASS | RESULT-010; RESULT-012 | VERIFIED | Draft | SN-DRV-001; SN-SRV-001 | Verification completed. Evidence recorded from executed VehicleGuard V1 pytest verification.
SYS-DIAG-002 | identify a monitored parameter as normal when its valid value does not satisfy any configured abnormal condition | COMP-DIAG-001 | Test | TC-DIAG-001 | PASS | RESULT-011 | VERIFIED | Draft | SN-DRV-004 | Verification completed. Evidence recorded from executed VehicleGuard V1 pytest verification.
SYS-DIAG-003 | identify which monitored parameter caused each detected abnormal condition | COMP-DIAG-001 | Test | TC-DIAG-002 | PASS | RESULT-012 | VERIFIED | Draft | SN-SRV-001 | Verification completed. Evidence recorded from executed VehicleGuard V1 pytest verification.
SYS-DIAG-004 | support detection of abnormal conditions affecting more than one monitored parameter within the same vehicle data sample | COMP-DIAG-001 | Test | TC-DIAG-003 | PASS | RESULT-013 | VERIFIED | Draft | Engineering Requirement | Verification completed. Evidence recorded from executed VehicleGuard V1 pytest verification.
SYS-DIAG-005 | recognize when a previously abnormal monitored parameter returns to its configured normal operating condition | COMP-DIAG-001 | Test | TC-DIAG-004 | PASS | RESULT-014 | VERIFIED | Draft | Engineering Requirement | Verification completed. Evidence recorded from executed VehicleGuard V1 pytest verification.
SYS-SEV-001 | assign a defined severity level to each detected abnormal vehicle condition | COMP-SEV-001 | Test | TC-SEV-002; TC-SEV-003; TC-SEV-004 | PASS | RESULT-016; RESULT-017; RESULT-018 | VERIFIED | Draft | SN-DRV-002; SN-SRV-002 | Verification completed. Evidence recorded from executed VehicleGuard V1 pytest verification.
SYS-SEV-002 | support the following condition levels: NORMAL, INFO, WARNING, CRITICAL | COMP-SEV-001 | Test | TC-SEV-001; TC-SEV-002; TC-SEV-003; TC-SEV-004 | PASS | RESULT-015; RESULT-016; RESULT-017; RESULT-018 | VERIFIED | Draft | SN-DRV-002; SN-DRV-004 | Verification completed. Evidence recorded from executed VehicleGuard V1 pytest verification.
SYS-SEV-003 | assign NORMAL when a valid monitored condition does not meet any configured abnormal condition | COMP-SEV-001 | Test | TC-SEV-001 | PASS | RESULT-015 | VERIFIED | Draft | SN-DRV-004 | Verification completed. Evidence recorded from executed VehicleGuard V1 pytest verification.
SYS-SEV-004 | determine severity using the configured condition criteria associated with the affected monitored parameter | COMP-SEV-001 | Test | TC-SEV-002; TC-SEV-003; TC-SEV-004 | PASS | RESULT-016; RESULT-017; RESULT-018 | VERIFIED | Draft | SN-DRV-002; SN-DEV-003 | Verification completed. Evidence recorded from executed VehicleGuard V1 pytest verification.
SYS-SEV-005 | determine the severity of each detected abnormal condition independently when multiple abnormal conditions are present | COMP-SEV-001 | Test | TC-SEV-005 | PASS | RESULT-019 | VERIFIED | Draft | Engineering Requirement | Verification completed. Evidence recorded from executed VehicleGuard V1 pytest verification.
SYS-WRN-001 | generate driver warning information when a detected condition is classified as WARNING or CRITICAL | COMP-WRN-001 | Test | TC-WRN-001; TC-WRN-002 | PASS | RESULT-020; RESULT-021 | VERIFIED | Draft | SN-DRV-001 | Verification completed. Evidence recorded from executed VehicleGuard V1 pytest verification.
SYS-WRN-002 | include the severity level of the detected condition in the generated driver warning information | COMP-WRN-001 | Test | TC-WRN-001 | PASS | RESULT-020 | VERIFIED | Draft | SN-DRV-002 | Verification completed. Evidence recorded from executed VehicleGuard V1 pytest verification.
SYS-WRN-003 | identify the monitored vehicle parameter associated with the generated warning | COMP-WRN-001 | Test | TC-WRN-001 | PASS | RESULT-020 | VERIFIED | Draft | SN-DRV-001 | Verification completed. Evidence recorded from executed VehicleGuard V1 pytest verification.
SYS-WRN-004 | provide a driver-oriented message describing the detected condition without requiring interpretation of raw diagnostic data | COMP-WRN-001 | Inspection and Test | TC-WRN-001 | PASS | RESULT-020 | VERIFIED | Draft | SN-DRV-002 | Verification completed. Evidence recorded from executed VehicleGuard V1 pytest verification.
SYS-WRN-005 | not generate an active abnormal-condition warning for a monitored parameter classified as NORMAL | COMP-WRN-001 | Test | TC-WRN-003 | PASS | RESULT-022 | VERIFIED | Draft | SN-DRV-004 | Verification completed. Evidence recorded from executed VehicleGuard V1 pytest verification.
SYS-EVT-001 | generate a diagnostic event for each detected abnormal vehicle condition | COMP-EVT-001 | Test | TC-EVT-001 | PASS | RESULT-023 | VERIFIED | Draft | SN-SRV-001; SN-SRV-002 | Verification completed. Evidence recorded from executed VehicleGuard V1 pytest verification.
SYS-EVT-002 | associate each diagnostic event with a defined fault or condition identifier | COMP-EVT-001 | Test | TC-EVT-001 | PASS | RESULT-023 | VERIFIED | Draft | SN-SRV-004 | Verification completed. Evidence recorded from executed VehicleGuard V1 pytest verification.
SYS-EVT-003 | include the affected monitored parameter in each diagnostic event | COMP-EVT-001 | Test | TC-EVT-001 | PASS | RESULT-023 | VERIFIED | Draft | SN-SRV-001 | Verification completed. Evidence recorded from executed VehicleGuard V1 pytest verification.
SYS-EVT-004 | include the observed parameter value associated with the detected condition when such a value is available | COMP-EVT-001 | Test | TC-EVT-001 | PASS | RESULT-023 | VERIFIED | Draft | SN-SRV-002 | Verification completed. Evidence recorded from executed VehicleGuard V1 pytest verification.
SYS-EVT-005 | include the assigned severity level in each diagnostic event | COMP-EVT-001 | Test | TC-EVT-001 | PASS | RESULT-023 | VERIFIED | Draft | SN-SRV-002 | Verification completed. Evidence recorded from executed VehicleGuard V1 pytest verification.
SYS-EVT-006 | associate each diagnostic event with the timestamp of the vehicle data sample that resulted in the event | COMP-EVT-001 | Test | TC-EVT-001 | PASS | RESULT-023 | VERIFIED | Draft | SN-SRV-002 | Verification completed. Evidence recorded from executed VehicleGuard V1 pytest verification.
SYS-EVT-007 | be capable of generating diagnostic information that identifies an invalid input condition separately from an abnormal vehicle operating condition | COMP-EVT-001 | Test | TC-EVT-002 | PASS | RESULT-024 | VERIFIED | Draft | SN-SRV-003 | Verification completed. Evidence recorded from executed VehicleGuard V1 pytest verification.
SYS-CFG-001 | obtain configurable monitoring thresholds from defined configuration data rather than requiring threshold values to be permanently embedded in diagnostic processing logic | COMP-CFG-001 | Inspection and Test | TC-CFG-001; TC-CFG-002 | PASS | RESULT-025; RESULT-026 | VERIFIED | Draft | SN-DEV-003 | Verification completed. Evidence recorded from executed VehicleGuard V1 pytest verification.
SYS-CFG-002 | support separate configuration criteria for each monitored vehicle parameter | COMP-CFG-001 | Test | TC-CFG-001; TC-CFG-002; TC-CFG-003 | PASS | RESULT-025; RESULT-026; RESULT-027 | VERIFIED | Draft | SN-DEV-003 | Verification completed. Evidence recorded from executed VehicleGuard V1 pytest verification.
SYS-CFG-003 | support configuration of the valid input range for each numeric monitored parameter | COMP-CFG-001 | Test | TC-CFG-001 | PASS | RESULT-025 | VERIFIED | Draft | SN-DEV-003; SN-TST-002 | Verification completed. Evidence recorded from executed VehicleGuard V1 pytest verification.
SYS-CFG-004 | support configuration of the condition criteria used to determine applicable severity levels for monitored parameters | COMP-CFG-001 | Test | TC-CFG-002 | PASS | RESULT-026 | VERIFIED | Draft | SN-DEV-003 | Verification completed. Evidence recorded from executed VehicleGuard V1 pytest verification.
SYS-CFG-005 | use the active configuration consistently during monitoring, diagnostic evaluation, and severity classification | COMP-CFG-001 | Test | TC-CFG-003 | PASS | RESULT-027 | VERIFIED | Draft | Engineering Requirement | Verification completed. Evidence recorded from executed VehicleGuard V1 pytest verification.